## Configuration
1. Configuration |  |  |  |  | ver.1.0.0
Select | UF Module Type | HFUG-2020AN | 20 |  | Input Cell
Input | Number of Modules per Skid | 1 | [module]
| Total UF Membrane Area | 90 | [m2] | *Auto Calculation
2. Unit Setting |  | Input Unit | Output Unit |  |  | Input parameter | Output parameter | Output unit for graph
Select | Temperature Unit | deg.C | deg.C |  |  | 1 | 1
Select | Pressure Unit | bar | bar |  |  | 0.01 | 0.01 | [bar]
Select | Flow Unit | m3/hr | m3/hr |  |  | 1 | 1 | [m3/hr]
3. Elevation of Each Position (from Ground Level)
Input | UF Feed Inlet Pressure Gauge | 1 | [m]
Input | UF Feed Outlet Pressure Gauge | 1 | [m]
| Total Delta H | 0 | [m]
4. Temperature
Input | Normalization Temperature | 25 | deg.C |  |  | 25 | deg.C
5. Flow Rate
Input | Design Flow Rate per Train | 1 | m3/hr |  |  | 0.3 | m3/hr | for filtration judgement

## Raw Data
Skid No. | A | [6 empty] | ver.1.0.0
Date | UF Feed |  |  |  | UF Filtrate
| Temp. | Press. | Flow rate | Turb. | Press. | Flow rate | Turb.
[yyyy/mm/dd hh:mm] | [deg.C] | [bar] | [m3/hr] | [NTU] | [bar] | [m3/hr] | [NTU] | < Temperature, pressure and flow rate units can be selected. Use sheet "Configration" to change.

## Normalization
ver.1.0.0
Operation Data | [5 empty] | Unit conversion | [8 empty] | Normalized data |  |  | For graphing
DATE | Elapsed Time | Temp | Feed Press | Filtrate Press | Flow Rate | Temp. | Feed Press. | Filtrate Press. | Filtration Judgement | Flow Rate | TMP Calc'd | Flux | Pemeability | TCF | TMP at 25deg.C | Permeability at 25 deg.C | Permeability at 25 deg.C | Temp | TCF for graph | Flow Rate | Actual TMP | TMP at 25 deg.C | Permeability at 25 deg.C | Feed Turb. | Filtrate Turb.
[yyyy/mm/dd hh:mm] | [hr] | [deg.C] | [bar] | [bar] | [m3/hr] | [deg.C] | [kPa] | [kPa] | [-] | [m3/hr] | [kPa] | [LMH] | [LMH/kPa] | [-] | [kPa] | [LMH/kPa] | [m3/m2/d/kPa] | [deg.C/10] | [-] | [m3/hr] | [bar] | [bar] | [LMH/bar/100] | [NTU] | [NTU]

## Graph
ver.1.0.0
Actual TMP at measured Temp. [bar]
Norm. TMP at 25 deg.C [bar]
Norm. Permeability at 25 deg.C [LMH/bar/100]
Feed Temperature [deg.C/10]
Flow Rate [m3/hr]
Flux [LMH]

## Table (hidden)
Area
[m2]
--Select --
HFUG-2020AN | 90
HFUG-2020HN | 90
HFUG-B2315AN | 75
HFUG-L1720AN | 67
HFU-2020AN | 72
HFU-2020HN | 72
HFU-B2315AN | 60
Other | 20
--Select --
deg.C | 1
deg.F | (F-32)x5/9
--Select --
kPa | 1
bar | 0.01
psi | 0.14504
--Select --
m3/hr | 1
m3/d | 0.041667
L/min | 0.06
L/sec | 3.6
gpm *US | 0.22712
gpm *UK | 0.27277